## Credit Summary (Eng)
Credit Summary for BEMA Plus Interiors - Residential
Items and requirements |  | Achieved?
Integrated Design & Construction Management (IDCM)
1 | Provide walk-off mats at entryways to prevent carrying dust from shoes into common corridor. | 1
2 | Only use windows for ventilation. Keep the main door closed and seal all gaps with coverings or wet towels to avoid causing nuisance to the neighbours. | 1
3 | Cover up cement, sand, debris or other dusty materials stored on-site and keep materials organised to improve housekeeping. | 1
4 | Conduct flush-out by mechanical or natural means for a week as minimum before occupancy to remove pollutant residue from finishes and furnishings. | 1
5 | No noisy activities before 9 am and after 6 pm or within operation hours as agreed with the property management company and no noisy fit-out activities are carried out on Sundays and public holidays to avoid causing noise nuisance to the neighbours. | 1
6 | Treat and dispose of chemical waste properly to reduce potential chemical waste problems. | 1
7 | Recycle waste from fit-out activities to reduce burden on landfill. | 1
8 | Adopt easy-to-clean and easy-to-maintain designs to facilitate unit maintenance. For example, a ceiling is painted properly without any false ceiling. | 1
9 | Minimise paper usage during renovation to treasure tree resources. For example, using digital tools for design presentations. | 1
10 | Select transformable furniture to accommodate different functions of interior spaces. | 1
11 | Involve a BEAM Pro in the whole design process to facilitate BEAM Plus certification. | 1
12 | Involve a BEAM Pro in the whole build process to facilitate BEAM Plus certification. | 1
| Sub-total: | 12
Materials and Waste (MW)
1 | Procure certified green products endorsed by Construction Industry Council (CIC) Green Product Certification or internationally recognised standards for each of the following items to support products with less carbon footprint:
a | Paint & coating; | 1
b | Adhesive & sealant; | 1
c | Others to be proposed by the Applicant;and | 1
d | Others to be proposed by the Applicant. | 1
2 | Provide a recycling bin or dedicated sorting area for each of the following items to cultivate recycling habits:
a | Paper; | 1
b | Metal; | 1
c | Plastic; and | 1
d | Glass bottle. | 1
3 | Purchase regional building materials, including paint, wall coverings and floorings, to reduce carbon footprint from transportation. | 1
4 | Purchase at least 1 reused, second-hand or environmentally certified furniture to minimise environmental impact. | 1
5 | Adopt environmentally certified6 flooring to all spaces to encourage the use of green products that have low environmental impacts. | 1
6 | Install a food waste processor/ composter for kitchen to encourage best practices for food waste management. For example, food waste grinders. | 1
7 | No demolition for each of the following items from the original setting to reduce waste generated:
a | False ceiling; | 1
b | Wall; and | 1
c | Flooring. | 1
8 | Reuse at least 3 of the following items (at least 50% extent of applications in any selected items. For example, original 2 bathtubs and therefore need to reuse 1 bathtub) to extend their life cycle: | 1
i | Bathtubs
ii | Faucets
iii | WC closets
iv | Doors
v | Sinks
vi | Ventilation fans
vii | Built-in furniture
viii | Windows
ix | Others to be proposed by the Applicant.
9 | Reuse the following electrical appliances (at least 50% extent of applications in any selected items. For example, original 4 AC units and therefore need to reuse 2 AC units) to reduce unnecessary wastage:
a | Air-conditioners; | 1
b | Washing machines; | 1
c | Refrigerators; | 1
d | Dehumidifiers; | 1
e | Televisions; | 1
f | Induction cookers; | 1
g | Water heaters; | 1
h | Range hoods; | 1
i | Light fittings; and | 1
j | Others to be proposed by the Applicant. | 1
| Sub-total: | 26
Energy Use (EU)
1 | Install all new home appliances with Grade 1 Energy Label (Mandatory Energy Efficiency Labelling Scheme) for each of the following items to encourage wider use of energy-efficient appliances:
a | Air-conditioners; | 1
b | Washing machines; | 1
c | Refrigerators; | 1
d | Dehumidifiers; | 1
e | Televisions; and | 1
f | Induction cookers. | 1
2 | Install either Grade 1 (Mandatory Energy Efficiency Labelling Scheme) new storage type electric water heaters or new domestic gas instantaneous water heaters with recognised label to encourage wider use of energy-efficient appliances. | 1
3 | Adopt double layered external windows or innovative insulators, such as solar films, for windows facing east or west at least, to reduce solar heat gain through windows. | 1
4 | Establish clear light zoning for ease of control of lighting based on usage. | 1
5 | Keep refrigerators away from sunlight and well-ventilated to reduce energy wastage due to overheating. | 1
6 | Install sockets with an on/off button at exposed areas to reduce energy wastage under idling mode | 1
7 | Provide a drying rack or retractable clothesline to encourage use of natural resources for clothes drying purpose. | 1
8 | Use LED lighting in all light fittings (except decorative lighting) to reduce energy consumption. | 1
9 | Comply with the manufacturer’s recommended installation position of all air conditioners regarding internal spaces, unobstructed air circulation and minimum width of any external recess for heat rejection to enhance working efficiency. (Submittals include the manufacturer’s recommended installation dimensions and photos showing installation dimensions of air conditioners) | 1
10 | Install smart home devices to manage household energy and drive behavioural change. | 1
| Sub-total: | 15
Water Use (EU)
1 | Install all water taps or flow controllers for water taps with Grade 1 Label (Voluntary Water Efficiency Labelling Scheme) to reduce consumption of fresh water. | 1
2 | Install all shower heads or flow controllers for shower heads with Grade 1 Label (Voluntary Water Efficiency Labelling Scheme) to reduce consumption of fresh water. | 1
3 | Install all new washing machines with Grade 1 Label (Voluntary Water Efficiency Labelling Scheme) to encourage wider use of water efficient facilities. | 1
4 | Install dual flush water closets at all bathrooms to reduce burden on the municipal sewage treatment facilities. | 1
5 | Do not install rain showers at all bathrooms to reduce fresh water usage during bathing. | 1
| Sub-total: | 5
Health and Wellbeing (HWB)
1 | Ensure at least a pair of adequately sized windows can be opened to promote cross ventilation. | 1
2 | Install a sizable ceiling fan to enhance ventilation. | 1
3 | Use water-based or low-VOC paints to minimise the impacts on indoor air quality. | 1
4 | Install a sizable indoor air purifier to reduce TVOC & Particulates. | 1
5 | All floor drains are easily accessible to facilitate drainage maintenance. | 1
6 | Use all light fittings with CRI greater than 80 (excluding decorative lighting) to ensure that the appearance of objects is revealed close to its original colour. | 1
7 | Do not block all windows from having daylighting and outside view to enhance circadian and psychological health. | 1
8 | Separate zone with noisy activities from that of quieter ones to prevent acoustical disturbance. | 1
9 | Adopt acoustic features to eliminate possible noise nuisance. For example, acoustic panels, carpets, door seal, etc. | 1
10 | Provide at least one potted plant per habitable space to have constant interaction with natural elements. | 1
11 | Install a piece of fitness equipment at home to promote regular physical activity. For example, a dumbbell. | 1
12 | Adopt family-friendly design to cater the needs across different family members. For example, design for elderly or disability. | 1
13 | Adopt ergonomic features in the design to reduce physical strain and injury. | 1
14 | Install window blinds at all spaces (other than storage) to reduce glare. | 1
15 | Install a clothes sanitising machine to kill germs and bacteria adhered on our clothes. | 1
| Sub-total: | 15
Innovations and Additions (IA)
1 | Present evidence of the application of new practices, technologies and/ or techniques that are not described in this checklist; and the associated benefits in addressing sustainability objectives for residential units:
a | Proposal 1; | 0
b | Proposal 2; | 0
c | Proposal 3; | 0
d | Proposal 4; | 0
e | Proposal 5; | 0
f | Proposal 6; | 0
g | Proposal 7; | 0
h | Proposal 8; | 0
i | Proposal 9; and | 0
j | Proposal 10. | 0
| Sub-total: | 0
| Total: | 73
Target Rating: |  | Green+
Achieved Rating: |  | Green+

## 檢核表 (中)
檢核表 - 綠建環評室內建築- 住宅
評分標準和實踐準則 |  | 分數
綜合設計與建造管理 (IDCM)
1 | 在入口處提供防塵墊，防止鞋子將走廊的灰塵帶入室內。 | 1
2 | 打開窗戶進行通風。保持大門關閉，用遮蓋物或濕毛巾封住所有縫隙，以避免對鄰居造成騷擾。 | 1
3 | 覆蓋裝修存儲的水泥、沙子、碎石或其他粉塵物料，做好物料的管理，保持整齊。 | 1
4 | 在入伙居住前用機械或自然方式進行至少一周的沖洗，以清除裝飾和傢俱中的污染物殘留。 | 1
5 | 避免於早上9時前、下午6時後或物業管理公司的制定時間內，在住所造成任何噪音，並在星期日及公眾假日等紅日，禁止進行裝修活動，以避免對鄰居造成噪音騷擾。 | 1
6 | 正確處置化學廢物，以減少潛在的化學廢物問題。 | 1
7 | 回收裝修所產生的廢物，以減輕堆填區的負擔。 | 1
8 | 採用易於清潔及打理的設計，方便日常的家居維修。例如，不製作假天花板並只使用油漆粉刷。 | 1
9 | 在裝修過程中盡量減少用紙，珍惜樹木資源。例如，使用電子方式展示室內設計。 | 1
10 | 選擇可變形的傢俱，以提供室內空間中不同的功能。 | 1
11 | 在整個規劃和設計過程中，有至少1名參與者為綠建環評有效認證的綠建專才。 | 1
12 | 在整個裝修過程中，有至少1名參與者為綠建環評有效認證的綠建專才。 | 1
| 總數: | 12
用材及廢物管理 (MW)
1 | 為以下項目選用得到建造業議會綠色產品認證或國際標準認可的綠色產品以支持減少碳足跡的產品：
a | 油漆及塗料； | 1
b | 膠粘劑及填縫膠； | 1
c | 地板；及 | 1
d | 申請人建議的其他構件。 | 1
2 | 為以下項目提供回收箱或專門的分類區域，以培養回收習慣：
a | 紙張； | 1
b | 金屬； | 1
c | 塑膠；及 | 1
d | 玻璃樽。 | 1
3 | 購買和選用符合規定要求的建築材料，包括油漆塗料、牆面覆蓋物和地板，以減少由於運輸而產生的碳足跡。 | 1
4 | 至少購買一件重用、二手或得到環保認證的家俱，以減少環境影響。 | 1
5 | 在所有空間採用環保認證的地板，以鼓勵使用綠色產品，減低對環境的影響。 | 1
6 | 在廚房安裝家用廚餘處理機/堆肥機，以推動轉廢為能，將廚餘轉化為能源及堆肥。例如，廚餘絞碎機。 | 1
7 | 不拆卸下列在原裝中的各個項目，以減少在拆卸過程中產生的廢料：
a | 假天花； | 1
b | 牆壁；及 | 1
c | 地板。 | 1
8 | 重用以下其中至少3項物件（在任何選擇的項目中應用至少達到50%。例如，原有2個浴缸，保留並重用1個浴缸）： | 1
i | 浴缸
ii | 水龍頭
iii | 馬桶
iv | 門
v | 洗手盆
vi | 抽風扇
vii | 嵌入式傢俱
viii | 窗戶
ix | 申請人建議的其他物件。
9 | 重用以下電器（在任何選擇的項目中應用至少達到50%。例如，原有4台冷氣機，因此需要重用2台冷氣機）以減少不必要的浪費：
a | 冷氣機； | 1
b | 洗衣機； | 1
c | 雪櫃； | 1
d | 抽濕機； | 1
e | 電視； | 1
f | 電磁爐； | 1
g | 熱水爐； | 1
h | 抽油煙機； | 1
i | 燈具；及 | 1
j | 申請人建議的其他電器。 | 1
| 總數: | 26
能源使用 (EU)
1 | 安裝已獲得一級能源標籤（強制性能源效益標籤計劃）的新家用電器以鼓勵更廣泛使用節能家電：
a | 冷氣機； | 1
b | 洗衣機； | 1
c | 雪櫃； | 1
d | 抽濕機； | 1
e | 電視；及 | 1
f | 電磁爐。 | 1
2 | 安裝已獲得一級能源標籤（強制性能源效益標籤計劃）的新型貯水式電熱水器或新型住宅式即熱氣體熱水爐，以鼓勵更廣泛使用節能家電。 | 1
3 | 採用雙層外窗或創新的隔熱材料，例如於面向東或西的窗戶使用太陽能薄膜隔熱，以減少通過窗戶吸收熱量。 | 1
4 | 建立清晰的照明分區，以便根據使用需求控制亮度。 | 1
5 | 將雪櫃置於陰涼處並保持良好通風，以減少因過熱而造成的能源浪費。 | 1
6 | 在易於觸及的地方安裝帶有開關按鈕的插座，以減少因閒置而造成的能源浪費。 | 1
7 | 使用晾衣架或可收納的晾衣繩，以鼓勵使用自然方式將衣物晾乾。 | 1
8 | 除了裝飾用途的燈具外，其他燈具均選用LED照明產品，以降低能源消耗。 | 1
9 | 遵守製造商對於所有冷氣機的建議安裝位置，包括內部空間、無阻礙的空氣循環以及外部散熱凹槽的最小寬度，以提高裝修效率。（提交的文件應包括製造商建議的安裝尺寸以及顯示空調安裝尺寸的照片。） | 1
10 | 安裝智能家居設備，更有效益地於家中使用能源，改變日常的耗電習慣。 | 1
| 總數: | 15
用水 (WU)
1 | 安裝已獲得一級標籤（自願參與用水效益標籤計劃）的水龍頭或包括節流器的水龍頭，以減少浪費食水。 | 1
2 | 安裝已獲得一級標籤（自願參與用水效益標籤計劃）的沐浴花灑或包括節流器的沐浴花灑，以減少浪費食水。 | 1
3 | 安裝已獲得一級標籤（自願參與用水效益標籤計劃）的洗衣機，以鼓勵更廣泛使用節水設備。 | 1
4 | 在所有浴室安裝雙沖式水廁，以減輕對公共污水處理設施的負擔。 | 1
5 | 不要在所有浴室安裝雨淋式花灑，以減少洗澡時的水使用量。 | 1
| 總數: | 5
健康與安舒 (HWB)
1 | 確保至少有一對適當大小的窗戶可以打開，以促進交叉通風。 | 1
2 | 安裝適當大小的的風扇，以增強通風效果。 | 1
3 | 使用水性或低VOC塗料，以減少對室內空氣品質的影響。 | 1
4 | 安裝適當大小的室內空氣淨化器，以減少揮發性有機化合物和微粒。 | 1
5 | 所有地板排水口設置於當眼位置，以便進行保養及維修。 | 1
6 | 使用所有演色性指數大於80的照明設備（裝飾照明外），以確保物件的外觀接近其原來的顏色。 | 1
7 | 不要遮擋所有窗戶的採光和室外景觀，保持健康的晝夜節律及加強心理健康。 | 1
8 | 將嘈雜活動區與安靜區分開，以防止噪音干擾。 | 1
9 | 採用有吸音特性的家品來隔絕有可能造成的噪音，例如吸音板、地毯、門密封條等。 | 1
10 | 在家中的可居住空間內擺放至少一盆盆栽植物，與自然元素產生互動。 | 1
11 | 在家中添置健身器材，養成定期運動的習慣，例如啞鈴。 | 1
12 | 在室內設計上採用對家庭友善的設計，滿足不同家庭成員的需求，例如加入針對老年人或殘障人士而設的設計。 | 1
13 | 使用採用人體工學設計的家品，減少對身體造成負擔和傷害。 | 1
14 | 在所有空間（除了儲藏空間）安裝窗簾，以減少眩光。 | 1
15 | 安裝衣物消毒機，以殺滅附著在衣物上的細菌和病菌。 | 1
| 總數: | 15
創新 (IA)
1 | 提供本檢核表中未有描述的新做法、新科技和/或新技術，以及對住宅單位可持續性目標的相關益處的證據。
a | 提議 1； | 0
b | 提議 2； | 0
c | 提議 3； | 0
d | 提議 4； | 0
e | 提議 5； | 0
f | 提議 6； | 0
g | 提議 7； | 0
h | 提議 8； | 0
i | 提議 9 ; 及 | 0
j | 提議 10。 | 0
| 總數: | 0
| 合計: | 73
目標認證等級: |  | 卓越級綠色住宅
可達到的認證等級: |  | 卓越級綠色住宅

## Pull down list (hidden)
Stage | Q2 | Q3 | Q4 | Application Target Rating
Final Assessment | Yes | Yes | By Applicant | Platinum
Provisional Assessment | No | No | By Landlord | Gold
Silver
Bronze
Assessment Completed Without Any Rating