## Summary
BEAM Plus Existing Buildings (Version 2.0) Credit Summary Selective Scheme - Water Use (WU)
BEAM Plus Project No:
Project Name:
1. | Project Description:
2. | Credit Summary
| Section | Credit Requirement | Exclusions | Credit Attainable | Credit Applicable | Credit Anticipated
|  |  |  | 41+14B | Y/N?
WU 1 | Water Conservation Plan | 1 credit for providing an endorsed water conservation policy. | None. | 1 | Y
|  | 1 credit for providing a water conservation plan with objectives, targets and strategies in reduction of fresh water consumption. |  | 1 | Y
|  | 1 credit for demonstrating that the water conservation plan is endorsed by top management. |  | 1 | Y
WU 2 | Water Efficient Devices | Maximum 9 credits for installing the listed water efficient devices. i. 1 credit for automatic infrared sensor water taps; ii. 2 credits for 80% of all water taps are certified under Voluntary Water Efficiency Labelling Scheme (WELS) Grade 2 or above, or fitted with flow controllers of WELS Grade 2 or above; or 4 credits for 80% of all water taps are certified under WELS Grade 1 or fitted with flow controllers of WELS Grade 1; iii. 2 credits for 80% of all showers for bathing are certified under WELS Grade 2 or above, or fitted with flow controllers of WELS Grade 2 or above; or 4 credits for 80% of all showers for bathing are certified under WELS Grade 1 or fitted with flow controllers of WELS Grade 1. | Water devices installed at tenants’ areas can be excluded from the assessment. | 9 | Y
WU 3 | Cooling Tower Water | a) Cooling Tower Water Management Plan 1 Bonus credit for providing a cooling tower water management plan. | Buildings without cooling tower or cooling tower with salt water. | 1B | Y |  | B
|  | b) Monitoring of Water Quality of Cooling Tower System 1 Bonus credit for conducting and monitoring the water quality parameters of cooling tower system on a routine and regular basis. |  | 1B | Y |  | B
|  | c) Routine Inspection and Maintenance of Cooling Tower System 1 Bonus credit for conducting routine inspection of cooling tower system. |  | 1B | Y |  | B
|  | 1 Bonus credit for conducting routine and prevention maintenance of cooling tower system. |  | 1B | Y |  | B
WU 4 | Water Recycling | a) Rainwater Recycling 1 Bonus credit for provisions of rainwater capture, recycle and reuse facilities. | None. | 1B | Y |  | B
|  | 1 Bonus credit for demonstrating the amount of rainwater for recycling ≥ 1% of total amount of fresh water consumption. |  | 1B | Y |  | B
|  | b) Grey Water Recycling 1 Bonus credit for provisions of grey water capture, recycle and reuse facilities. |  | 1B | Y |  | B
|  | 1 Bonus credit for demonstrating the amount of grey water for recycling ≥ 1% of total amount of fresh water consumption. |  | 1B | Y |  | B
WU 5 | Water Saving Performance | Maximum 6 credits can be achieved based on the reduction percentage by comparing water bill/ metering data. (Reference year can be any year in the past 5 years). Annual fresh water use reduction: 1%(1), 2%(2), 5%(3), 8%(4), 10%(5), 15%(6) | None. | 6 | Y
WU 6 | Water Quality Survey | 1 credit for demonstrating that the quality of fresh water at all fresh water tanks and the farthest point of each water tank meets WSD’s requirements. | None. | 1 | Y
|  | 1 credit for monitoring the quality of fresh water at least once a year for consecutive 3 years or providing undertaking letter, which indicate the above requirement. |  | 1 | Y
WU 7 | Fresh Water Plumbing System Maintenance | 1 credit for cleaning the fresh water tanks at least once every three months. | None. | 1 | Y
|  | 2 credits for inspecting the fresh water plumbing system at least once every three months and rectifying defects found during routine inspection. |  | 2 | Y
|  | Maximum 3 credits can be achieved based on the participation of the Quality Water Supply Schemes for Buildings – Fresh Water (Plus). Type of Certificate: Blue(1), Silver(2), Gold(3) |  | 3 | Y
WU 8 | Water Metering | Maximum 2 credits for permanent installation of water meters for the following water sub-systems: i. Irrigation; ii. Indoor plumbing fixtures and fittings; iii. Cooling towers; iv. Water features/ pools; and v. Other process water. | None. | 2 | Y
WU 9 | Water Leakage Monitoring | Maximum 2 Bonus credits for installation of devices for detecting water leakage at the communal water supply system within the building lot. i. Underground buried pipes; and ii. Water pipes at all fresh water pump rooms. | None. | 2B | Y |  | B
WU 10 | Water Audit | 2 credits for undertaking a water audit. | None. | 2 | Y
|  | 1 credit for maintaining a water use inventory. |  | 1 | Y
|  | 1 credit for the implementation of water saving recommendations as stipulated in the water audit. |  | 1 | Y
WU 11 | Twin-tank System | Maximum 2 Bonus credits for providing twin-tank system for: i. Fresh water supply system; and ii. Flushing water supply system. | None. | 2B | Y |  | B
WU 12 | Water Efficient Flushing System | Maximum 2 credits for installing water efficient flushing systems. i. Water closet with no more than 6L per flush; and ii. Dual flush water closet. | None. | 2 | Y
|  | Maximum 1 credit for installing water efficient flushing urinal equipment: i. Sensor type urinal; ii. Waterless urinal; and iii. Urinal equipment (WELS Grade 2 or above). |  | 1 | Y
WU 13 | Flushing Water Quality | 1 credit for cleaning the flushing water storage tanks at least once in every 6 months. | None. | 1 | Y
|  | Maximum 3 credits can be achieved based on the participation of the Quality Water Supply Schemes For Buildings – Flushing Water. Type of Certificate: Blue(1), Silver(2), Gold(3) |  | 3 | Y
WU 14 | Educational and Promotional Programme | 2 credits for Building Owner/ Building Management Company to educate and advocate the behavioural change of building users in respect of Water Use by: i. Organising educational seminar/ promotion campaign; or ii. Promoting or participating in Hong Kong Green Building Week organised by Construction Industry Council (CIC) and the Hong Kong Green Building Council Limited (HKGBC). | None. | 2 | Y
WU 15 | Innovative Techniques/ Performance Enhancement | a) Innovative Techniques 1 Bonus credit for applying innovation technique in respect of Water Use that will improve the performance of the building. | None. | 1B | Y |  | B
|  | b) Performance Enhancements 1 Bonus credit for building with exemplary performance over and above the criteria identified in the Water Use of the BEAM Plus for Existing Buildings, such as: i. Providing backwater capture, recycle and reuse facilities; and ii. Installing water leakage device at water mains, etc. |  | 1B | Y |  | B
Credit Applicable: |  |  |  |  | 41+14B
Credit Anticipated: |  |  |  |  | 0
Percentage of credits achieved: |  |  |  |  | 0%
Grade: |  |  |  |  | Unsatisfactory